## bitaxeHex
Source: | C:\projects\bitaxeHex\bitaxeHex.kicad_sch
Date: | 2023-11-03 00:34
Tool: | Eeschema 7.0.7
Generator: | C:\Program Files\KiCad\7.0\bin\scripting\plugins/bom_csv_grouped_by_value.py
Component Count: | 301
Collated Components:
Item | Qty | Reference(s) | Value | LibPart | Footprint | Datasheet | DNP | DK | JLC Part | LCSC Part | ME | Manufacturer | PARTNO | Partnum | Value | partnum
1 | 3 | C1, C2, C6 | 22uF | Device:C | Capacitor_SMD:C_2220_5650Metric | ~ |  | 445-1655-1-ND |  |  |  |  | CKG57NX5R1H226M500JH |  | C
2 | 1 | C3 | 0.33uF | Device:C | Capacitor_SMD:C_0402_1005Metric | ~ |  | 490-GRM155R61J334ME01JCT-ND |  |  |  |  | GRM155R61J334ME01J |  | C
3 | 1 | C4 | 1uF | Device:C | Capacitor_SMD:C_0402_1005Metric | ~ | DNP | 587-5514-1-ND |  |  |  |  | EMK105BJ105MV-F |  | C
4 | 101 | C5, C11, C13, C16, C17, C18, C24, C38, C39, C40, C41, C42, C43, C46, C47, C48, C49, C50, C51, C52, C53, C54, C55, C56, C57, C58, C59, C60, C62, C63, C64, C65, C66, C67, C68, C69, C70, C71, C72, C73, C76, C77, C78, C79, C80, C81, C82, C83, C84, C85, C86, C87, C88, C89, C90, C92, C94, C95, C96, C97, C99, C100, C101, C103, C104, C105, C106, C107, C108, C109, C110, C111, C112, C115, C116, C117, C118, C119, C120, C121, C122, C123, C124, C125, C126, C127, C128, C129, C130, C131, C132, C133, C134, C135, C137, C138, C139, C143, C144, C148, C149 | 1uF | Device:C | Capacitor_SMD:C_0402_1005Metric | ~ |  | 587-5514-1-ND |  |  |  |  | EMK105BJ105MV-F |  | C
5 | 1 | C7 | 270pF | Device:C | Capacitor_SMD:C_0805_2012Metric | ~ |  | 399-C0805C271J5GAC7800CT-ND |  |  |  |  | C0805C271J5GAC7800 |  | C
6 | 1 | C8 | 1uF | Device:C | Capacitor_SMD:C_0805_2012Metric | ~ |  | 1276-6471-1-ND |  |  |  |  | CL21B105KOFNNNG |  | C
7 | 1 | C9 | 5600pF | Device:C | Capacitor_SMD:C_0805_2012Metric | ~ |  | 445-6944-1-ND |  |  |  |  | CGA4C2C0G1H562J060AA |  | C
8 | 1 | C10 | 3300pF | Device:C | Capacitor_SMD:C_0402_1005Metric | ~ |  | 1276-1552-1-ND |  |  |  |  | CL05B332KB5NNNC |  | C
9 | 28 | C12, C14, C25, C26, C27, C28, C31, C32, C33, C36, C37, C44, C45, C61, C74, C75, C91, C93, C102, C113, C114, C136, C140, C141, C142, C146, C147, C151 | 0.1uF | Device:C | Capacitor_SMD:C_0402_1005Metric | ~ |  | 1292-1639-1-ND |  |  |  |  | 0402X104K100CT |  | 311-3342-1-ND
10 | 1 | C15 | 4.7uF | Device:C | Capacitor_SMD:C_0805_2012Metric | ~ |  | 490-14306-1-ND |  |  |  |  | GRM155R61A475MEAAD |  | C
11 | 1 | C19 | 680pF | Device:C | Capacitor_SMD:C_0805_2012Metric | ~ |  | 311-1126-1-ND |  |  |  |  | CC0805KRX7R9BB681 |  | C
12 | 3 | C20, C21, C22 | 10uF | Device:C | Capacitor_SMD:C_1206_3216Metric | ~ |  | 445-7592-1-ND |  |  |  |  | C2012X7R1A106M125AC |  | C
13 | 1 | C23 | 10uF | Device:C | Capacitor_SMD:C_0805_2012Metric | ~ |  | 1276-1096-1-ND |  |  |  |  | CL21A106KOQNNNE |  | C
14 | 2 | C29, C30 | 6.8pF | Device:C | Capacitor_SMD:C_0402_1005Metric | ~ |  | 399-C0402C689C5GAC7867CT-ND |  |  |  |  | C0402C689C5GAC7867 |  | C
15 | 2 | C34, C35 | 220uF | Device:C_Polarized | Capacitor_SMD:CP_Elec_6.3x7.7 | ~ |  | 732-8422-1-ND |  |  |  |  | 865080345012 |  | C_Polarized
16 | 3 | C98, C145, C150 | 330uF | Device:C_Polarized | Capacitor_Tantalum_SMD:CP_EIA-7343-31_Kemet-D_Pad2.25x2.55mm_HandSolder | ~ |  | 718-1028-1-ND |  |  |  |  | 293D337X9010E2TE3 |  | C_Polarized
17 | 1 | D1 | SS310 | lcsc:SS310_C85658 | Diode_SMD:D_SMA | https://www.mccsemi.com/pdf/Products/SK32A-L-SK310A-L(DO-214AC).pdf |  | SK310A-LTPMSCT-ND | Extended Part | C85658 |  | è¿ªä¸€ | SK310A-LTP |  | SS310_C85658
18 | 1 | J1 | Screw Terminal | Connector_Generic:Conn_01x01 | bitaxe:7770-screw-terminal | https://mm.digikey.com/Volume0/opasdata/d220001/medias/docus/581/Metric_PCB_Screw_Terminals.pdf |  | 36-7770-ND |  |  |  |  | 36-7770 |  | Conn_01x01
19 | 1 | J2 | Conn_01x01 | Connector_Generic:Conn_01x01 | bitaxe:7770-screw-terminal | https://www.te.com/commerce/DocumentDelivery/DDEController?Action=srchrtrv&DocNm=63862&DocType=Customer+Drawing&DocLang=English |  | A100886CT-ND |  |  |  |  | 63862-1 |  | Conn_01x01
20 | 1 | J4 | USB_C_Receptacle_USB2.0 | Connector:USB_C_Receptacle_USB2.0 | Connector_USB:USB_C_Receptacle_GCT_USB4105-xx-A_16P_TopMnt_Horizontal | https://gct.co/connector/usb4105 |  | 2073-USB4105-GF-ACT-ND |  |  |  |  | USB4105-GF-A |  | USB_C_Receptacle_USB2.0
21 | 2 | J5, J6 | Conn_01x04 | Connector_Generic:Conn_01x04 | bitaxe:470531000 | ~ |  | WM4330-ND |  |  |  |  | 470531000 |  | Conn_01x04
22 | 1 | J8 | ST7789 176x320 | bitaxe:Conn_01x12 | bitaxe:JST_GH_BM12B-GHS-TBT_1x12-1MP_P1.25mm_Vertical | ~ |  | 455-BM12B-GHS-TBTCT-ND |  |  |  |  | BM12B-GHS-TBT |  | ST7789 176x320
23 | 1 | L1 | 470nH | Device:L | bitaxe:744373580047 | https://www.we-online.com/components/products/datasheet/744373580047.pdf |  | 732-7221-1-ND |  |  |  |  | 744373580047 |  | L
24 | 2 | Q1, Q3 | NTMFS5C673NLT1G | bitaxe:Q_NMOS_CSD17311Q5_1 | bitaxe:NTMFS5C673NLT1G | https://www.onsemi.com/pdf/datasheet/ntmfs5c673nl-d.pdf |  | NTMFS5C673NLT1GOSCT-ND |  |  | 863-NTMFS5C673NLT1G |  | NTMFS5C673NLT1G |  | CSD17311Q5
25 | 2 | Q2, Q4 | CSD17577Q5A | bitaxe:Q_NMOS_CSD17311Q5_1 | bitaxe:CSD17577Q5A | https://www.ti.com/lit/ds/symlink/csd17577q5a.pdf |  | 296-39996-1-ND |  |  |  |  | CSD17577Q5A |  | CSD17311Q5
26 | 1 | Q5 | BSS123 | Device:Q_NMOS_GSD | Package_TO_SOT_SMD:SOT-23 | https://mm.digikey.com/Volume0/opasdata/d220001/medias/docus/4847/DS_4530_BSS123.pdf |  | 4530-BSS123CT-ND |  |  |  |  | BSS123 |  | Q_NMOS_GSD
27 | 1 | Q6 | 2N7002K | Transistor_FET:2N7002K | Package_TO_SOT_SMD:SOT-323_SC-70 | https://www.diodes.com/assets/Datasheets/ds30896.pdf |  | 2N7002KWCT-ND |  |  |  |  | 2N7002KW |  | 2N7002K
28 | 1 | R1 | 2m | Device:R_US | Resistor_SMD:R_1206_3216Metric | ~ |  | 13-PA1206FRE7W0R002ZCT-ND |  |  |  |  | PA1206FRE7W0R002Z |  | R_US
29 | 5 | R2, R3, R36, R43, R70 | 0 | Device:R_US | Resistor_SMD:R_0402_1005Metric | ~ |  | 311-0.0JRCT-ND |  |  |  |  | RC0402JR-070RL |  | R_US
30 | 1 | R4 | 1.33k | Device:R_US | Resistor_SMD:R_0402_1005Metric | ~ |  | 311-1.33KLRCT-ND |  |  |  |  | RC0402FR-071K33L |  | R_US
31 | 1 | R5 | 100k | Device:R_US | Resistor_SMD:R_0402_1005Metric | ~ |  | 311-100KJRCT-ND |  |  |  |  | RC0402JR-07100KL |  | R_US
32 | 1 | R6 | 6.49k | Device:R_US | Resistor_SMD:R_0402_1005Metric | ~ |  | 311-6.49KLRCT-ND |  |  |  |  | RC0402FR-076K49L |  | R_US
33 | 20 | R7, R9, R13, R16, R22, R46, R52, R53, R64, R65, R73, R74, R79, R80, R83, R84, R94, R95, R104, R105 | 10k | Device:R_US | Resistor_SMD:R_0402_1005Metric | ~ |  | 311-10KJRCT-ND |  |  |  |  | RC0402JR-0710KL |  | R_US
34 | 1 | R8 | 487 | Device:R_US | Resistor_SMD:R_0402_1005Metric | ~ |  | YAG2373CT-ND |  |  |  |  | RC0402FR-07487RL |  | R_US
35 | 1 | R10 | 1.54k | Device:R_US | Resistor_SMD:R_0402_1005Metric | ~ |  | YAG3040CT-ND |  |  |  |  | RC0402FR-071K54L |  | R_US
36 | 1 | R11 | 80k | Device:R_US | Resistor_SMD:R_0402_1005Metric | ~ |  | 311-80.6KLRCT-ND |  |  |  |  | RC0402FR-0780K6L |  | R_US
37 | 1 | R12 | DNP | Device:R_US | Resistor_SMD:R_0402_1005Metric | ~ | DNP | [7 empty] | R_US
38 | 1 | R14 | 20K | Device:R_US | Resistor_SMD:R_0402_1005Metric | ~ |  | 311-20.0KLRCT-ND |  |  |  |  | RC0402FR-0720KL |  | R_US
39 | 20 | R15, R44, R45, R50, R51, R59, R63, R71, R72, R75, R77, R78, R81, R82, R88, R93, R102, R103, R106, R108 | 1k | Device:R_US | Resistor_SMD:R_0402_1005Metric | ~ |  | 311-1.00KLRCT-ND |  |  |  |  | RC0402FR-071KL |  | R_US
40 | 20 | R17, R29, R30, R31, R33, R37, R39, R40, R47, R48, R49, R61, R66, R67, R69, R92, R96, R97, R101, R109 | 33 | Device:R_US | Resistor_SMD:R_0402_1005Metric | ~ |  | 311-33.0LRCT-ND |  |  |  |  | RC0402FR-0733RL |  | R_US
41 | 2 | R18, R19 | 5.1k | Device:R_US | Resistor_SMD:R_0402_1005Metric | ~ |  | 13-RC0402FR-135K1LCT-ND |  |  |  |  | RC0402FR-135K1L |  | R_US
42 | 2 | R20, R21 | 5.6k | Device:R_US | Resistor_SMD:R_0402_1005Metric | ~ |  | 13-RC0402FR-135K6LCT-ND |  |  |  |  | RC0402FR-135K6L |  | R_US
43 | 6 | R23, R32, R38, R41, R42, R58 | 33 | Device:R_US | Resistor_SMD:R_0402_1005Metric | ~ | DNP | 311-33.0LRCT-ND |  |  |  |  | RC0402FR-0733RL |  | R_US
44 | 3 | R24, R54, R86 | 309k 1% | Device:R_US | Resistor_SMD:R_0402_1005Metric | ~ |  | YAG3108CT-ND |  |  |  |  | RC0402FR-07309KL |  | R_US
45 | 3 | R25, R55, R87 | 130k 1% | Device:R_US | Resistor_SMD:R_0402_1005Metric | ~ |  | YAG2969CT-ND |  |  |  |  | RC0402FR-07130KL |  | R_US
46 | 3 | R26, R60, R91 | 2k | Device:R_US | Resistor_SMD:R_0402_1005Metric | ~ |  | YAG2303CT-ND |  |  |  |  | RT0402BRD072KL |  | R_US
47 | 6 | R27, R28, R56, R57, R89, R90 | 182k 1% | Device:R_US | Resistor_SMD:R_0402_1005Metric | ~ |  | YAG3015CT-ND |  |  |  |  | RC0402FR-07182KL |  | R_US
48 | 6 | R34, R35, R62, R68, R98, R99 | 1 | Device:R_US | Resistor_SMD:R_2512_6332Metric | ~ |  | 118-CR2512-F/-1R00ELFCT-ND |  |  |  |  | CR2512-F/-1R00ELF |  | R_US
49 | 2 | SW1, SW2 | EVQ-9P701P | lcsc:GT-TC029B-H025-L1N | bitaxe:EVQ9P701P-switch | https://api.pim.na.industrial.panasonic.com/file_stream/main/fileversion/245500 |  | P19095CT-ND | Extended Part | C843669 |  | G-Switch(å“èµž) | EVQ-9P701P |  | GT-TC029B-H025-L1N
50 | 1 | U1 | uA7805 | Regulator_Linear:uA7805 | Package_TO_SOT_SMD:TO-263-2 | https://www.ti.com/lit/ds/slvs056p/slvs056p.pdf |  | 296-20796-1-ND |  |  |  |  | UA7805CKTTR |  | uA7805
51 | 1 | U2 | RT9080-33GJ5 | bitaxe:RT9080-33GJ5 | bitaxe:RT9080-33GJ5 | https://www.richtek.com/assets/product_file/RT9080/DS9080-05.pdf |  | 1028-1509-1-ND |  |  |  |  | RT9080-33GJ5 |  | RT9080-33GJ5
52 | 1 | U3 | INA219AID | bitaxe:INA219AIDCNR | Package_SO:SOIC-8_3.9x4.9mm_P1.27mm | https://www.ti.com/lit/ds/symlink/ina219.pdf |  | 296-33291-5-ND | Extended Part | C87469 |  | TI(å¾·å·žä»ªå™¨) | INA219AID |  | INA219AIDCNR
53 | 1 | U4 | TPS40305 | bitaxe:TPS40305 | bitaxe:TPS40305 | https://www.ti.com/lit/ds/symlink/tps40303.pdf |  | 296-37445-1-ND |  |  |  |  | TPS40305DRCR |  | TPS40305
54 | 1 | U5 | MIC5504 | bitaxe:MIC5504 | Package_TO_SOT_SMD:SOT-23-5_HandSoldering | https://www.digikey.com/en/products/detail/microchip-technology/MIC5504-1-8YM5-TR/5209404 |  | 576-4879-1-ND |  |  |  |  | MIC5504-1.8YM5-TR |  | MIC5504 | MIC5504-1.8YM5-TR
55 | 1 | U6 | DS4432U+ | bitaxe:DS4432U+ | Package_SO:TSSOP-8_3x3mm_P0.65mm | https://datasheets.maximintegrated.com/en/ds/DS4432.pdf |  | DS4432U+-ND |  |  |  |  | DS4432U+ |  | DS4432U+
56 | 1 | U7 | SN74AVC4T774 | bitaxe:SN74AVC4T774 | Package_SO:TSSOP-16_4.4x5mm_P0.65mm | https://www.ti.com/lit/ds/symlink/sn74avc4t774.pdf |  | 296-24739-1-ND |  |  |  |  | SN74AVC4T774PWR | SN74AVC4T774PWR | SN74AVC4T774
57 | 3 | U8, U17, U28 | 25MHz | bitaxe:oscillator | bitaxe:O 25,0-JO32-B-1V3-1-T1-LF | https://www.jauch.com/downloadfile/5ef1edcfb8e2f73163c8ce8009ef659d1/jo32-1.8-3.3v.pdf |  | 1908-O250-JO32-B-1V3-1-T1-LFCT-ND |  |  |  |  | O 25,0-JO32-B-1V3-1-T1-LF |  | oscillator
58 | 1 | U9 | ESP32-S3-WROOM-1 | bitaxe:ESP32-S3-WROOM-1 | bitaxe:ESP32-S3-WROOM-1U | https://www.espressif.com/sites/default/files/documentation/esp32-s3-wroom-1_wroom-1u_datasheet_en.pdf |  | 1965-ESP32-S3-WROOM-1U-N16R8CT-ND |  |  |  |  | ESP32-S3-WROOM-1U-N16R8 |  | ESP32-S3-WROOM-1
59 | 1 | U10 | TMP1075 | :TMP1075NDRLR_1 | bitaxe:SOT5X3-6_DRL_TEX | https://www.ti.com/lit/ds/symlink/tmp1075.pdf |  | 296-TMP1075NDRLRCT-ND |  |  |  |  | TMP1075NDRLR |  | TMP1075
60 | 1 | U11 | TMP1075 | bitaxe:TMP1075NDRLR | bitaxe:SOT5X3-6_DRL_TEX | https://www.ti.com/lit/ds/symlink/tmp1075.pdf |  | 296-TMP1075NDRLRCT-ND |  |  |  |  | TMP1075NDRLR |  | TMP1075
61 | 1 | U12 | EMC2302 | bitaxe:EMC2302-2-AIZL-TR | Package_SO:MSOP-10_3x3mm_P0.5mm | https://ww1.microchip.com/downloads/aemDocuments/documents/MSLD/ProductDocuments/DataSheets/EMC2301-2-3-5-Data-Sheet-DS20006532A.pdf |  | EMC2302-2-AIZL-CT-ND |  |  |  |  | EMC2302-2-AIZL-TR |  | EMC2302-2-AIZL-TR
62 | 2 | U13, U24 | BM1366_mode1 | :BM1366_mode1_1 | bitaxe:BM1366 | [9 empty] | BM1366_mode1
63 | 6 | U14, U15, U20, U21, U25, U26 | ADP171AUJ-R7 | bitaxe:ADP171AUJ-R7 | Package_TO_SOT_SMD:TSOT-23-5 | https://www.digikey.com/en/products/detail/analog-devices-inc/ADP171AUJZ-R7/2000964 |  | 505-ADP171AUJZ-R7CT-ND |  |  |  |  | ADP171AUJZ-R7 |  | ADP171AUJ-R7
64 | 2 | U16, U27 | BM1366_mode1 | bitaxe:BM1366_mode1 | bitaxe:BM1366 | [9 empty] | BM1366_mode1
65 | 2 | U18, U23 | TLV3544 | :TLV3544_2 | Package_SO:TSSOP-14_4.4x5mm_P0.65mm | https://www.ti.com/lit/ds/symlink/tlv3542.pdf |  | 296-45352-1-ND |  |  |  |  | TLV3544IPWR |  | TLV3544
66 | 1 | U19 | BM1366_mode0 | :BM1366_mode0_1 | bitaxe:BM1366 | [9 empty] | BM1366_mode0
67 | 1 | U22 | BM1366_mode0 | bitaxe:BM1366_mode0 | bitaxe:BM1366 | [9 empty] | BM1366_mode0
68 | 1 | Y1 | 32.768kHz | Device:Crystal | bitaxe:SC32S-7PF20PPM | https://www.sii.co.jp/en/quartz/files/2013/03/SC-32S_Leaflet_e20151217.pdf |  | 728-1074-1-ND |  |  |  |  | SC32S-7PF20PPM |  | Crystal